## NoroV GII-6 µL Template
qPCR RXN Name: |  |  | HF183/BacR287 Green | [6 empty] | Date: | 2019-11-04
Purpose: Mapocho Inhbn testing; new standards, new MM
qPCR MMX Recipe per Sample |  |  |  |  | qPCR RXN Vol. (uL) = |  |  | 25
qPCR MMX Reagents |  |  | Ci |  | Cf |  | Vol
(Environmental MM 2.0) Bµffer |  |  | 2 | X | 1 | X | 12.5 | µL
Forward Primer (10 uM) |  |  | 10 | µM | 1 | µM | 2.5 | µL
Reverse Primer (10 uM) |  |  | 10 | µM | 1 | µM | 2.5 | µL
Probe |  |  | 2 | µM | 0.08 | µM | 1 | µL
BSA |  |  | 20 | mg/ml | 0.2 | mg/ml | 0.25 | µL
Template | [6 empty] | 5 | µL
H2O | [6 empty] | 1.25 | µL
[7 empty] | 25 | µL
Number of Samples |  |  |  | 81 |  |  | Cycling Parameters |  | Temp ˚C | Time | No of Cycles
No. of Samples + 4 Extra |  |  |  | 85 |  |  | RT |  | - | -
(Environmental MM 2.0) Buffer (2x) |  |  |  | 1062.5 | µl |  | Predenature |  | 95 | 10 min
Forward Primer (10 uM) |  |  |  | 212.5 | µl |  | Denature |  | 95 | 15 sec | 40
Reverse Primer (10 uM) |  |  |  | 212.5 | µl |  | Anneal |  | 60 | 1 min
Probe |  |  |  | 85 | µl |  | Extension |  | - | -
|  |  | BSA | 21.25 | µl
H2O |  |  |  | 106.25 | µl | Check | Melt Curve |  | N/A
Total |  |  |  | 1700 | µl | 0
| 1 | 2 | 3 | 4 | 5 | 6 | 7 | 8 | 9 | 10 | 11 | 12
A | 1E5 / 5ul | 1E5 / 5ul | 1E5 / 5ul | s1 | s1 | s1 1:10 | s1 1:10 | s37 | s37 | s37 1:10 | s37 1:10
B | 1E4 / 5ul | 1E4 / 5ul | 1E4 / 5ul | s2 | s2 | s2 1:10 | s2 1:10 | s38 | s38 | s38 1:10 | s38 1:10
C | 1E3 / 5ul | 1E3 / 5ul | 1E3 / 5ul | s3 | s3 | s3 1:10 | s3 1:10 | s39 | s39 | s39 1:10 | s39 1:10
D | 1E2 / 5ul | 1E2 / 5ul | 1E2 / 5ul | s4 | s4 | s4 1:10 | s4 1:10 | s43 | s43 | s43 1:10 | s43 1:10
E | 1E1 / 5ul | 1E1 / 5ul | 1E1 / 5ul | s5 | s5 | s5 1:10 | s5 1:10 | s67 | s67 | s67 1:10 | s67 1:10
F | 1E0 / 5ul | 1E0 / 5ul | 1E0 / 5ul | s6 | s6 | s6 1:10 | s6 1:10 | s68 | s68 | s68 1:10 | s68 1:10
G |  |  |  | s18 | s18 | s18 1:10 | s18 1:10 | s77 | s77 | s77 1:10 | s77 1:10
H | NTC | NTC | NTC | s20 | s20 | s20 1:10 | s20 1:10
Notes: Threshold = 0.03 ∆Rn Units
Norovirus GII: Stanford Method
| Primer | Sequence | Position | Target/Amplicon size
F | HF183 | ATCATGAGTTCACATGTCCG |  | 20
R | BacR287 | CTTCCTCTCAGAACCCCTATCC |  | 22
P | BacP234MGB | FAM-CTAATGGAACGCATCCC-MGB |  | 17
* Assay parameters, forward and reverse primer, and probe by Green et al., 2014
*Cycling conditions and concentrations from Stachler 2017 (not fully specified in Green 2014)
* Probes were labelled with 6-carboxy fluorescein (FAM) at the 5 end and 6-carboxy-tetramethylrhodamine (TAMRA; MGB quencher) at the 3' end for qPCR assay.
*Standards: ssDNA ultramer containing HF183/BacR287 target designed by Borchardt Lab