## HF182BacR287-5 µL Template
qPCR RXN Name: |  |  | crAssphage 064 | [6 empty] | Date: | 2019-11-21
Purpose: specificity check + blanks; CDC UF samples + inhibition
qPCR MMX Recipe per Sample |  |  |  |  | qPCR RXN Vol. (uL) = |  |  | 25
qPCR MMX Reagents |  |  | Ci |  | Cf |  | Vol
(Environmental MM 2.0) Bµffer |  |  | 2 | X | 1 | X | 12.5 | µL
Forward Primer (10 uM) |  |  | 10 | µM | 1 | µM | 2.5 | µL
Reverse Primer (10 uM) |  |  | 10 | µM | 1 | µM | 2.5 | µL
Probe |  |  | 2 | µM | 0.08 | µM | 1 | µL
BSA |  |  | 20 | mg/ml | 0.2 | mg/ml | 0.25 | µL
Template | [6 empty] | 5 | µL
H2O | [6 empty] | 1.25 | µL
[7 empty] | 25 | µL
* Primer concentrations and cycling parameters from Stachler et al., 2017
Number of Samples |  |  |  | 87 |  |  | Cycling Parameters |  | Temp ˚C | Time | No of Cycles
No. of Samples + 10% - 2 |  |  |  | 93.7 |  |  | RT |  | - | -
(Environmental MM 2.0) Buffer (2x) |  |  |  | 1171.25 | µl |  | Predenature |  | 95 | 10 min
(Environmental MM 2.0) Enzyme Mix (25x) |  |  |  | 0 | µl |  | Denature |  | 95 | 15 sec | 40
Forward Primer (10 uM) |  |  |  | 234.25 | µl |  | Anneal |  | 60 | 1 min
Reverse Primer (10 uM) |  |  |  | 234.25 | µl |  | Extension |  | - | -
Probe |  |  |  | 93.7 | µl
BSA |  |  |  | 23.425 | µl
H2O |  |  |  | 117.125 | µl | Check | Melt Curve |  | N/A
Total |  |  |  | 1874 | µl | 0
| 1 | 2 | 3 | 4 | 5 | 6 | 7 | 8 | 9 | 10 | 11 | 12
A | Std 1E5 | Std 1E5 | Std 1E5 |  | dog comp | dog comp | Ext ID 204 1:10 | Ext ID 204 1:10 | Ext ID 209 1:10 | Ext ID 209 1:10 | Ext ID 215 1:10 | Ext ID 215 1:10
B | Std 1E4 | Std 1E4 | Std 1E4 |  | dog comp 1:10 | dog comp 1:10 | Ext ID 205 1:10 | Ext ID 205 1:10 | Ext ID 209 1:100 | Ext ID 209 1:100 | Ext ID 216 1:10 | Ext ID 216 1:10
C | Std 1E3 | Std 1E3 | Std 1E3 |  | bird comp | bird comp | Ext ID 206 1:10 | Ext ID 206 1:10 | Ext ID 210 1:10 | Ext ID 210 1:10 | Ext ID 217 1:10 | Ext ID 217 1:10
D | Std 1E2 | Std 1E2 | Std 1E2 |  | bird comp 1:10 | bird comp 1:10 | Ext ID 206 1:100 | Ext ID 206 1:100 | Ext ID 210 1:100 | Ext ID 210 1:100 | Ext ID 218 1:10 | Ext ID 218 1:10
E | Std 1E1 | Std 1E1 | Std 1E1 |  | Blk process 20190526 | Blk process 20190526 | Ext ID 207 1:10 | Ext ID 207 1:10 | Ext ID 212 1:10 | Ext ID 212 1:10 | Ext ID 219 1:10 | Ext ID 219 1:10
F | Std 1E0 | Std 1E0 | Std 1E0 |  | Blk process 20190527 | Blk process 20190527 | Ext ID 207 1:100 | Ext ID 207 1:100 | Ext ID 212 1:100 | Ext ID 212 1:100 | Ext ID 220 1:10 | Ext ID 220 1:10
G | Blk extn 20190913 | Blk extn 20190913 |  |  | Blk process 20190529 | Blk process 20190529 | Ext ID 208 1:10 | Ext ID 208 1:10 | Ext ID 213 1:10 | Ext ID 213 1:10 | Ext ID 222 1:10 | Ext ID 222 1:10
H | NTC | NTC | NTC |  | Blk extn 20190926 | Blk extn 20190926 | Ext ID 208 1:100 | Ext ID 208 1:100 | Ext ID 214 1:10 | Ext ID 214 1:10 | Ext ID 223 1:10 | Ext ID 223 1:10
Notes: Threshold = 0.03 ∆Rn Units
crAssphage 064: Stachler et al. 2017 | [6 empty] | CDC UF decay samples
| Primer | Sequence | Position | Target/Amplicon size |  |  | dilutions
F | 064F1 | TGTATAGATGCTGCTGCAACTGTACTC | 16030-16177 | 27 |  |  | Note: 211 and 221 not found in box (controls?)
R | 064R1 | CGTTGTTTTCATCTTTATCTTGTCCAT |  | 27
P | 064P1 | [FAM] CTGAAATTGTTCATAAGCAA [MGB] |  | 20
* Assay parameters, forward and reverse primer, and probe by Stachler et al., 2017; note: 5ul template used instead of 2
* Probes were labelled with 6-carboxy fluorescein (FAM) at the 5 end and 6-carboxy-tetramethylrhodamine (TAMRA; MGB quencher) at the 3' end
*Standards: ssDNA ultramer spanning target designed by Wiley
GAGATTGTATAGATGCTGCTGCAACTGTACTCTCTGAAATTGTTCATAAGCAAATTGATATTTCTATTAAAAGTCAATTTCTATTTGTTCTTAAACATATTGCTTATACTTTTAGAAATATTATTTATGGACAAGATAAAGATGAAAACAACGATTAT