## HF182BacR287-5 µL Template
qPCR RXN Name: |  |  | crAssphage | [6 empty] | Date: | 2019-12-12
Purpose: quantify sewage
qPCR MMX Recipe per Sample |  |  |  |  | qPCR RXN Vol. (uL) = |  |  | 25
qPCR MMX Reagents |  |  | Ci |  | Cf |  | Vol
(Environmental MM 2.0) Bµffer |  |  | 2 | X | 1 | X | 12.5 | µL
Forward Primer (10 uM) |  |  | 10 | µM | 1 | µM | 2.5 | µL
Reverse Primer (10 uM) |  |  | 10 | µM | 1 | µM | 2.5 | µL
Probe |  |  | 2 | µM | 0.08 | µM | 1 | µL
BSA |  |  | 20 | mg/ml | 0.2 | mg/ml | 0.25 | µL
Template | [6 empty] | 5 | µL
H2O | [6 empty] | 1.25 | µL
[7 empty] | 25 | µL
* Primer concentrations and cycling parameters from Stachler et al., 2017
Number of Samples |  |  |  | 25 |  |  | Cycling Parameters |  | Temp ˚C | Time | No of Cycles
No. of Samples + 2 |  |  |  | 27 |  |  | RT |  | - | -
(Environmental MM 2.0) Buffer (2x) |  |  |  | 337.5 | µl |  | Predenature |  | 95 | 10 min
(Environmental MM 2.0) Enzyme Mix (25x) |  |  |  | 0 | µl |  | Denature |  | 95 | 15 sec | 40
Forward Primer (10 uM) |  |  |  | 67.5 | µl |  | Anneal |  | 60 | 1 min
Reverse Primer (10 uM) |  |  |  | 67.5 | µl |  | Extension |  | - | -
Probe |  |  |  | 27 | µl
BSA |  |  |  | 6.75 | µl
H2O |  |  |  | 33.75 | µl | Check | Melt Curve |  | N/A
Total |  |  |  | 540 | µl | 0
| 1 | 2 | 3 | 4 | 5 | 6 | 7 | 8 | 9 | 10 | 11 | 12
A | [6 empty] | Std 1E5 | Std 1E5 | Std 1E5 | sewage | sewage
B | [6 empty] | Std 1E4 | Std 1E4 | Std 1E4 | sewage 1:10 | sewage 1:10
C | [6 empty] | Std 1E3 | Std 1E3 | Std 1E3
D | [6 empty] | Std 1E2 | Std 1E2 | Std 1E2
E | [6 empty] | Std 1E1 | Std 1E1 | Std 1E1
F | [6 empty] | Std 1E0 | Std 1E0 | Std 1E0
G
H | [6 empty] | NTC | NTC | NTC
Notes: Threshold = 0.03 ∆Rn Units
crAssphage 064: Stachler et al. 2017
| Primer | Sequence | Position | Target/Amplicon size
F | 064F1 | TGTATAGATGCTGCTGCAACTGTACTC | 16030-16177 | 27
R | 064R1 | CGTTGTTTTCATCTTTATCTTGTCCAT |  | 27
P | 064P1 | [FAM] CTGAAATTGTTCATAAGCAA [MGB] |  | 20
* Assay parameters, forward and reverse primer, and probe by Stachler et al., 2017; note: 5ul template used instead of 2
* Probes were labelled with 6-carboxy fluorescein (FAM) at the 5 end and 6-carboxy-tetramethylrhodamine (TAMRA; MGB quencher) at the 3' end
*Standards: ssDNA ultramer spanning target designed by Wiley
GAGATTGTATAGATGCTGCTGCAACTGTACTCTCTGAAATTGTTCATAAGCAAATTGATATTTCTATTAAAAGTCAATTTCTATTTGTTCTTAAACATATTGCTTATACTTTTAGAAATATTATTTATGGACAAGATAAAGATGAAAACAACGATTAT