## NoroV GII-6 µL Template
qPCR RXN Name: |  |  | Norovirus GII Loisy | [6 empty] | Date: | 2019-11-22
Purpose: Test MM stored in fridge for 2 mo
qPCR MMX Recipe per Sample |  |  |  |  | qPCR RXN Vol. (uL) = |  |  | 25
qPCR MMX Reagents |  |  | Ci |  | Cf |  | Vol
(Ag PathID) Bµffer |  |  | 2 | X | 1 | X | 12.5 | µL
(Ag PathID) Enzyme Mix |  |  | 25 | X | 1 | X | 1 | µL
Forward Primer (10 uM) |  |  | 10 | µM | 0.2 | µM | 0.5 | µL
Reverse Primer (10 uM) |  |  | 10 | µM | 0.2 | µM | 0.5 | µL
Probe |  |  | 2 | µM | 0.2 | µM | 2.5 | µL
BSA |  |  | - | mg/ml | - | mg/ml | - | µL
Template | [6 empty] | 5 | µL
H2O | [6 empty] | 3 | µL
[7 empty] | 25 | µL
* Primer concentrations and cycling parameters from Loisy et al., 2005
Number of Samples |  |  |  | 28 |  |  | Cycling Parameters |  | Temp ˚C | Time | No of Cycles
No. of Samples + 4 Extra |  |  |  | 32 |  |  | RT |  | 50 | 30 min
(Ag PathID) Buffer (2x) |  |  |  | 400 | µl |  | Predenature |  | 95 | 10 min
(Ag PathID) Enzyme Mix (25x) |  |  |  | 32 | µl |  | Denature |  | 95 | 15 sec | 45
Forward Primer (10 uM) |  |  |  | 16 | µl |  | Anneal |  | 60 | 1 min
Reverse Primer (10 uM) |  |  |  | 16 | µl |  | Extension |  | - | -
Probe |  |  |  | 80 | µl
H2O |  |  |  | 96 | µl | Check | Melt Curve |  | N/A
Total |  |  |  | 640 | µl | 0
| 1 | 2 | 3 | 4 | 5 | 6 | 7 | 8 | 9 | 10 | 11 | 12
A | ssDNA 600000 | ssDNA 600000 | RNA diln series | RNA diln series
B | ssDNA 60000 | ssDNA 60000 | RNA diln series | RNA diln series
C | ssDNA 6000 | ssDNA 6000 | RNA diln series | RNA diln series
D | ssDNA 600 | ssDNA 600 | RNA diln series | RNA diln series
E | ssDNA 60 | ssDNA 60 | RNA diln series | RNA diln series
F | ssDNA 6 | ssDNA 6 | RNA diln series | RNA diln series
G | ssDNA 0.6 | ssDNA 0.6
H | NTC | NTC
Notes: Threshold = 0.02 ∆Rn Units
Norovirus GII: Stanford Method
| Primer | Sequence | Position | Target/Amplicon size
F | QNIF2d (+) | ATGTTCAGRTGGATGAGRTTCTCWGA | 5012–5037 | 88
R | COG2R (−)† | TCGACGCCATCTTCATTCACA | 5080-5100 | * Target = the open reading frame 1 (ORF1)-ORF2 junction region
P | QNIFS (+) | /56-FAM/AGCACGTGG/ZEN/GAGGGCGATCG/3IBFQ/ | 5042–5061
| †Reverse primer as described by Kageyama et al. (2003) |  | *Corresponding nucleotide position of Camberwell virus (GenBank accession no. AF145896).
* Assay parameters and forward primer and probe by Loisy et al., 2005
* Probes were labelled with 6-carboxy fluorescein (FAM) at the 5 end and 6-carboxy-tetramethylrhodamine (TAMRA) at the 3' end for the real-time RT-PCR assay.
* QNIFS probe was designed so that the predicted melting temperature was at least 10 ◦C higher than that of the primers.
(Y = C or T; r = A or G; N = A, C, G, or T; and W = A or T)
*Standards: Borchardt ssDNA ultramer